## Gen_data_CU
| Capacity | VarCost | Emissions
NG | 30 | 27.5345 | 0.57583
Solar | 28 | 0 | 0

## Heat_CU_data
| Capacity | VarCost | Emissions | Conversion Factor (MWh/MMBTU)
NG | 30 | 27.5345 | 0.57583 | 0.30049
HPs | 100 | 0 | 0 | 0.0072533

## Q1-5
https://fcs.cornell.edu/sites/default/files/2024-05/Fast%20Facts%20FY23.pdf
Total Campus Sales | 194000 | MWh
Cornell Utilities Hydro | 5000 | MWh
Contracted solar (https://sustainablecampus.cornell.edu/buildings-energy/solar-energy) | 40600 | MWh | 40.6 | million KWH
Cornell Utilities Steam Turbine - Cogen+- CCHPP | 238900 | MWh
Lake Source Cooling | 5600 | MWh
Electricity Exported to Grid (Mwh) | 59600 | MWh
Electricity (Grid Purchased) (Mwh) | 19900 | MWh
BTU in (Turbines + Duct Burners) | 2.6e+12
Grid CO2 Emission Factor (kg/MWh) | 125
kWh/MWh | 1000
https://www.eia.gov/environment/emissions/co2_vol_mass.php
kg CO2/Mmbtu natural gas |  | Metric ton CO2/MMBtu (conversion factor) |  |  |  | ton/kg
52.91 |  | 0.001 |  |  |  | 0.0011023
https://www.eia.gov/dnav/ng/hist/rngwhhdA.htm |  |  | Metric tons Per MMBTu NG in (EIA)
Cost of natural gas ($/Btu) | 2.53e-06 |  | 0.05291 | 0.05291
a) | 199600 | MWh
b) | 5000 | MWh
c) | 40600 | MWh
d) | 238900 | MWh
e) Net exports | 34100
2) Heat Rate (BTU/kWh) | 10883.2147
2) Cornell’s fuel cost per ($/MWh) | 27.5345
CO2 emissions (metric tons/MWh) | 0.57583
https://www.nyserda.ny.gov/All-Programs/Clean-Energy-Standard/LSE-Obligations/2023-Compliance-Year
| Q1 | Q2 | Q3 | Q4
REC price | 20.1 | 25.69 | 36.62 | 35.01
Generation (1/4 of annual) | 10150 | 10150 | 10150 | 10150 | 3)
Value | 204015 | 260753.5 | 371693 | 355351.5 | 1191813
4) CO2 displaced (US tons) | 5594.2233
4) Implied cost per US ton | 213.0435

## Data from CU Heat System
Gas CO₂ Rate (metric ton/MMBtu)
https://www.eia.gov/environment/emissions/co2_vol_mass.php
| 52.91 | kg CO2/Mmbtu (from link above) | 0.001 | metric ton/kg (unit conversion)
| 0.05291 | metric ton CO2/MMBtu
Methane leakage rate from Memo on Upstream Methane Emissions (Todd Cowen)
3.3%
Global Warming Potentials (https://erce.energy/erceipccsixthassessment/)
Fiscal Year 2023 Central Energy Plant (CEP) Fast Facts
https://fcs.cornell.edu/sites/default/files/2024-05/Fast%20Facts%20FY23.pdf
2023 primary natural gas consumption
| 2.8 | trillion BTU | 2800000 | MMBtu
|  | Building energy usage | 0.001194 | MMBtu
| Total Turbine Electric Generation |  |  |  |  | Efficiency (%) | Total Distrib and Building Steam Losses (%) | Total Steam Generation (trillion BTU) | Total steam sales (trillion BTU)
| 0.81 | trillion BTU | 293071.0702 | MWh/trillion BTU (unit conversion) |  | 0.77 | 0.24 | 1.34 | 0.79
| Total Turbine Electric Generation (converted to MWh) | 237387.5668
| Electricity production conversion (MWh/MMBtu) | 0.30049
0.30049
[6 empty] | 1.7403 | Implicit gas consumption for heat (after combustion losses) (trillion BTU)
[6 empty] | 1.0395 | Implicit steam production before distrib ad building losses
| COPs (HPs: 5 based on Cowen, 3.6 from Jens Ponikau. ESH: 15-20 from Cowen) |  |  |  |  | Another potential source on heat pumps: https://www.nrel.gov/docs/fy21osti/79479.pdf
| Earth-source heat conversion | 15 |  | 0.29307 | Mwh/MMBtu (unit conversion) | Efficiency factors (MMBtu of steam produced per MMBtu of natural gas required). Factor for ESH considers distribution losses, while factor for HPs does not.
| Heat pump conversion | 3.6 |  |  |  | 0.59731 | Factor for ESH (steam production before distribution losses/ NG used)
|  | Jacob's method | old method |  |  | 0.45396 | Factor for heat pumps (steam production after distribution losses/ NG used)
| Earth-source heat conversion (MWh/MMBtu) | 0.0072533 | 0.01167
| Heat pump conversion (MWh/MMBtu) | 0.022969 | 0.036956 |  |  | 0.45396
| Required electricity for ESH using Jacob's method | 20309.311
| Required electricity for heat pumps using Jacob's method | 64312.8181
| Efficiency using Jacob's method | 0.28214
Marginal CO2 and CH4 emissions rate (tons/MWh)
"Beyond 2030, emission factors can be estimated by linear interpolation to zero, since achieving the 2040 clean electricity mandate would result in zero GHG emissions associated with electricity by 2040."
Emissions resulting from total leakage of refrigerent (based on https://doi.org/10.1111/jiec.12166, using GWP100)
| amount of R-410A per heat pump (kg) | 1.2
| GWP value (100 years horizon) | 2088
| Number of HPs required for entire campus | 9000 | Not sure if this is right, listed as total # of boreholes
| total tons CO2e | 24857.5314
| Percent increase in total emissions for 30-35-GWP100 | 36784514411%
| 1 | Approximate total steam use for 2023 fiscal year (L)
| 1.194 | kBtu per Lb of district steam (from https://portfoliomanager.energystar.gov/pdf/reference/Thermal%20Conversions.pdf)
| 1.194 | Approximate kBTu of steam
| 0.001194 | convert to MMBTU of natural gas required, accounting for distribution losses
| 4.6 | metric tons emitted by passanger vehicle in a year (https://www.epa.gov/greenvehicles/greenhouse-gas-emissions-typical-passenger-vehicle)
| 0.001194 | MMBTU heat /lb steam
From Bert Bland
| Steam (lb/hour) | 60000 | 71.64
MW electricity | 10 | 15
MMBTu/MW | 0.13959 | 0.20938

## Solar capacity
Capacity (MW) | 28 |  | https://sustainablecampus.cornell.edu/buildings-energy/solar-energy
|  | Natural gas capacity | https://www.districtenergyaward.org/wp-content/uploads/2013/07/USA_Cornell-CHP-Project_Summary.pdf
2 15 MW turbines